## FuseBoxSD BOM
Quantity | Supplier | Part Number | Description
Electronics
1 | Delta Electronics | BFB03505HHA-A | FAN BLOWER 35X10MM 5VDC
1 | EPCOS | B84776A0004A000 | Power Entry Connector Receptacle, Male Blades - Module IEC 320-C14 Panel Mount, Flange
1 | Mean Well | LRS-350-24 | Switching Power Supply 350.4W 24V 14.6A 115Vac or 230Vac
2 | Omron | D2F-01FL-D3 | SWITCH SNAP ACTION SPDT 100MA
1 | Omron | D2HW_C201H | SWITCH SNAP ACTION SPDT 100MA 125V
1 | Panucatt | AX5MINI | Azteeg X5 mini 32BIT All-in-one Controller V3 with 4pcs SD5984 and vertical male header
1 | raspberrypi.org | Raspberry Pi 3 Model B | Raspberry Pi 3 Model B
1 | SMW3D | endstop | Makerbot-style mechanical endstop
1 | Various | Power Cord | IEC Power Cord
1 | Various | USB Cable | USB Mini B Cable
Aluminum Extrusion and Hardware
2 | Misumi | HFS5-2020-147 | 2020 Extrusion, 147mm
2 | Misumi | HFS5-2020-235 | 2020 Extrusion, 235mm
2 | Misumi | HFS5-2020-300 | 2020 Extrusion, 300mm
2 | Misumi | HFS5-2020-340 | 2020 Extrusion, 340mm
4 | Misumi | HFS5-2020-380 | 2020 Extrusion, 380mm
4 | Misumi | HFS5-2020-445 | 2020 Extrusion, 445mm
2 | Misumi | HFS5-2020-465 | 2020 Extrusion, 465mm
137 | Misumi | HNTT5-5 | Pre-Assembly Insertion Short Nut
4 | Misumi | HBLFSSW5-C | Reversal bracket with tab, 4 holes
8 | MIsumi | HBLFSNF5-C_b | Short Reversal Bracket
16 | Misumi | HBKUS5-C | Thick bracket with tab for 2020 extrusion
Hardware
16 | Fushi (aliexpress) | F695ZZ | F695ZZ Flange Bearing 5x13x4mm
4 | K&J Magnetics | D22 | Magnet 1/8" dia x 1/8" thick
22 | link cnc (aliexpress) | 5x8x1 | 5mm x 8mm x 0.5mm shim
18 | McMaster Carr | 91828A111 | M2 Hex Nut, Stainless Steel
2 | McMaster Carr | 93625A101 | M2 Locknut, Stainless Steel
6 | McMaster Carr | 91292A833 | M2x10mm Socket Head Screw, Stainless Steel
4 | McMaster Carr | 92095A455 | M2x12mm Hex Drive Rounded Head Screw, Stainless Steel
6 | McMaster Carr | 91292A013 | M2x20mm Socket Head Screw, Stainless Steel
4 | McMaster Carr | 92000A015 | M2x8mm Phillips Rounded Head Screw, Stainless Steel
20 | McMaster Carr | 91828A211 | M3 Nut, Stainless Steel
9 | McMaster Carr | 93625A100 | M3 Nylon-Insert Locknut, Stainless steel
3 | McMaster Carr | 91292A113 | M3x10mm Socket Head Screw, Stainless Steel
8 | McMaster Carr | 91292A114 | M3x12mm Socket Head Screw, Stainless steel
12 | McMaster Carr | 91292A027 | M3x14mm Socket Head Screw, Stainless Steel
4 | McMaster Carr | 91292A115 | M3x16mm Socket Head Screw, Stainless Steel
3 | McMaster Carr | 91292A123 | M3x20mm Socket Head Screw, Stainless Steel
3 | McMaster Carr | 91292A024 | M3x40mm Socket Head Screw, Stainless steel
6 | McMaster Carr | 91292A112 | M3x8mm Socket Head Screw, Stainless Steel
4 | McMaster Carr | 93625A200 | M5 Locknut, Stainless Steel
37 | McMaster Carr | 91292A124 | M5x10mm Socket Head Screw, Stainless Steel
32 | McMaster Carr | 91292A058 | M5x14mm socket head screw, stainless steel
2 | McMaster Carr | 91292A192 | M5x30mm Socket Head Screw, Stainless Steel
4 | McMaster Carr | 91292A193 | M5x35mm Socket Head Screw, Stainless Steel
68 | McMaster Carr | 92095A207 | M5x8mm hex drive rounded head screw, stainless steel
4 | McMaster Carr | 92871A047 | Unthreaded spacer 8mm OD, 10mm Long for M5 Screw Size, Stainless Steel
3 | SMW3D | LExt sprint | Light extruder spring
Heatbed
1 | PrintInZ | BG-3.3-200x213 | Borosilicate Glass Print Bed 213mm x 200mm x 3.3mm
1 | SMW3D | 100K 3950 | 100K NTC 3950 Thermistor
1 | SMW3D | MK3-ALU | MK3 Heatbed 219mm x 219mm
1 | E3D | E3D V6 | E3D V6 Hot End
Linear Motion
3 | Automation Technology | KL17H248-15-4A | NEMA-17 Stepper, 76 oz-in
2 | Misumi | SFU12-400 | Precision linear shaft, 12mm diameter, 400mm length
2 | Misumi | SFU8-340 | Precision linear shaft, 8mm diameter, 340mm length
1 | SMW3D | 5x8cplr | 5mm x 8mm Flexible Coupler
2 | SMW3D | GT2 20T, 5mm bore | GT2 20T 5mm bore, 6mm width pulley
2 | SMW3D | LM12LUU | Linear Bearing, 12mm inner diameter, 21mm outer diameter, 57mm length
4 | SMW3D | LM8LUU | Linear Bearing, 8mm inner diameter, 15mm outer diameter, 45mm length
2 | SMW3D | 8300 | Linear Shaft, 8mm diameter, 300mm length
2 | Various | GT2 Belt | GT2 Belt, 6mm width, 1.5m length
1 | Zyltech | 8m T8x2 Trapezoidal ACME Lead Screw | 8mm T8x2 lead screw, trapezoidal ACME, 300mm
1 | Zyltech | T8x2 8mm lead screw nut | Trapezoidal ACME 8mm lead screw nut, anit-backlash, single start 2mm pitch
Printed Parts
1 | Printed Part | 1_12mm_Bed_Carrier_Left_209mm
1 | Printed Part | 1_12mm_Bed_Carrier_Right_209mm
1 | Printed Part | 1_3_Point_Bed_Holder_209mm
1 | Printed Part | 1_Azteeg_X5_Mini_Bracket
1 | Printed Part | 1_Carriage
1 | Printed Part | 1_E3Dv6_Duct_Part_1
1 | Printed Part | 1_E3Dv6_Duct_Part_2
1 | Printed Part | 1_Fan_Duct
1 | Printed Part | 1_Left_Idler
1 | Printed Part | 1_Power_Supply_Housing
1 | Printed Part | 1_Right_Idler
1 | Printed Part | 1_RPI_Top
1 | Printed Part | 1_RPI3_Bottom
1 | Printed Part | 1_Spool_Hanger
1 | Printed Part | 1_Y_Endstop_Holder
1 | Printed Part | 1_Z_Endstop
1 | Printed Part | 1_Z_Leadscrew_Nut_Holder_Zyltech_T8x2
1 | Printed Part | 1_Z_Motor_Holder
1 | Printed Part | 1_Z_Probe
2 | Printed Part | 2_Belt_Clip
2 | Printed Part | 2_Motor_Holder
2 | Printed Part | 2_Wire_Guide
2 | Printed Part | 2_Y_Carrier
4 | Printed Part | 4_12mm_Z_Rod_Holder
4 | Printed Part | 4_Corner_Brace_Mount
4 | Printed Part | 4_Y_Rod_Holder
8 | Printed Part | 8_Foot_Endcap
Copyright PopsDylan 2017. This documentation describes Open Hardware and is licensed under the CERN OHL v. 1.2. You may redistribute and modify this documentation under the terms of the CERN OHL v.1.2. (http://ohwr.org/cernohl). This documentation is distributed WITHOUT ANY EXPRESS OR IMPLIED WARRANTY, INCLUDING OF MERCHANTABILITY, SATISFACTORY QUALITY AND FITNESS FOR A PARTICULAR PURPOSE. Please see the CERN OHL v.1.2 for applicable conditions.